## PCB_Project Bill of materials
Comment | Description | Designator | Footprint | LibRef | Quantity
10μF/16V Capacitor | Multilayer Ceramic Capacitors MLCC - SMD/SMT 10uF 16V X5R 10% | C1 | 10µf/16v Capacitor | 10μF/16V Capacitor | 1
33pF capacitor | Cap Ceramic 33pF 50V C0G 5% SMD 0402 125C Paper T/R | C2, C3 | 33pF Capacitor | smd 33pF capacitor | 2
150pF Capacitor | CAP CER 150PF 250V NPO 0603 | C4 | 150pF Capacitor | 150pF Capacitor | 1
FC4SDCBMF11.0592-T1 | Crystal 11.0592MHz ±30ppm (Tol) ±50ppm (Stability) 20pF FUND 60Ohm 2-Pin HC-49/SDLF SMD T/R | Crystal | Crystal 11.0592MHz | FC4SDCBMF11.0592-T1 | 1
16X2 LCD Display | LCD Graphic Display Modules & Accessories FSTN (+) 80.0 x 36.0 | Display | 16X2 LCD Display | 16X2 LCD Display | 1
1KΩ x 8 Resistor Pack | RES ARRAY 8 RES 1K OHM 16SOIC | R1 | 1KO x 8 Resistor Pack | 1KΩ x 8 Resistor Pack | 1
10k pot | Res POT 10K Ohm 20% 1/20W 1(Elec)/1(Mech)Turn 6mm (25.7 X 12.1 X 14.85mm) Pin Panel Mount/Bracket Mount Tray | R2 | 10k pot | 10k pot | 1
330 Ohm resistor | YAGEO RC0805JR-07330RL THICK FILM RESISTOR, 330 OHM, 125mW, 5%, FULL REEL | R3 | 330O Resistor | 0805SMD 330resistor | 1
10K Resistor |  | R4, R5, R6 | 10KO Resistor | 0805 SMD 10k resistor | 3
TL3305AF260QG | Tactile Switches 6mm SMT Gull Wing 5mm Act Height | RESET | Reset | TL3305AF260QG | 1
AT89C51RB2-SLSUM | MCU 8-bit AT89 80C51 CISC 32KB Flash 3.3V/5V 44-Pin VQFP Tray | U1 | AT89C51 (8051 Microcontroller) | AT89C51RB2-SLSUM | 1
ADC0804 | TEXAS INSTRUMENTS ADC0804LCWM/NOPB ANALOG TO DIGITAL CONVERTER ADC, 8 BIT, 9.708kSPS, SOIC-20 | U2 | ADC0804 | ADC0804 | 1
LM35DMX/NOPB | SENSOR ANALOG 0C-100C 8SOIC | U3 | LM35DMX | LM35DMX/NOPB | 1